## Sheet1
Component	Description	name/part number	value	Link
DB1	Bridge rectifier	RCD MB103		https://www.diodes.com/assets/Datasheets/MB10F.pdf
RS1	THC resistor		3+5% Ω
R2	SMD resistor	203	20 KΩ
R3	SMD resistor	1R6	1.6 Ω
R5	SMD resistor	113	11 KΩ
CE1	Capacitor		400V/10uF
CE2	Capacitor		250V/2.2uF
IC1	LED power switch	DP9501B 1H1303		http://en.publicxin.com/product/69.html
D1	diode	ES1JE
Z06459	transformer
IC2		S4525S L3C54BX NCMJ14X